## Sheet1
| Parameter | Value | Units | Description
| Steps Per Rotation | 4400 | steps | Stock Steps per rotation
| Roller Diameter | 59 | mm | Physical roller diameter size. Stock roller diameter
| Distance Per Rotation | 185.26 | mm | Resulting distance\diameter for one revolution.
| Distance Per Degree | 0.51461 | mm/degree
Step 1 | Diameter of Cup at roller contact location | 124.46 | mm | The diameter of the cup where it contacts the rollers
calculated | Circumference of Cup at roller contact location | 391.0026 | mm | circumference at the contact area
calculated | MM per degree at the roller contact location | 1.0861 | mm/degree | mm per degree of rotation at the contact area
Step 2 | Nominal Cup Engraving Area Diameter | 106.68 | mm | The nominal diameter of the cup where you are engraving
calculated | Circumference of Cup at Engrave location | 335.1451 | mm | circumference at the engraving
calculated | MM per degree at the engraving area | 0.93096 | mm/degree | mm per degree of rotation at the engraving area
calculated | Ratio of Contact Circumference to Engrave Circumference | 1.1667 |  | In order to spin the engraving area the right distance,you must drive the cup by this ratio at the cup\roller contact point
Step 3 | Y axis height of art in lightburn | 86.36 |  | Height of artwork in lightburn that you want to engrave onto the cup
Option 1 | Suggested Roller Diameter | 50.5714 | mm | Suggested value for the roller diameter to be able to draw a 10mm x 10mm square as close as possible. Modified roller diameter
| Suggested Steps Per Rotation | 4400 | steps
| 1 rotation of rotary wheel rotates cup | 170.6572 | degrees | On stock roller diameter setting
| 1 rotation of rotary wheel rotates engrave surface | 158.8748 | mm | On stock roller diameter setting
| 1 rotation of rotary wheel rotates contact surface | 185.354 | mm | On stock roller diameter setting
| Rotation of Engrave area with modifed roller diameter | 185.354 | mm | On modified roller diameter setting
Option 2 | Scale Artwork Height to (leave width alone) | 100.7533
Statements:
If doing a wine bottle shaped cup, the neck that contacts the rotary drive rollers is significantly smaller than the engraving area. This causes an image to stretch because of the smaller circumference at the contact area than the engraving area. Therefore, we must lie to the rotary setup so that it thinks its drive wheels are larger so that it will underdrive the cup at the contact area.
The cup acts like a chuck rotary in the sense that angular rotation at the contact location results in the same angular rotation at the engraving area. The gear in effect is between the contact location and rotary roller and is based on the diamater ratio of the contact area vs the engraving area.
Artwork